## Slave Addresses
Slave Address | Slave Description | Location | Register / Coil / Input address | ID | Notes
0 | Broadcast
1 | Axlecounter | Pre-section |  | A1
2 | Axlecounter | Adjacent to 47S Signal |  | A2
3 | Axlecounter | Prior to Points |  | A3
4 | Axlecounter | Exit Steaming Bay |  | A4
5 | Axlecounter | Exit Platform 2 |  | A5
6 | Axlecounter | Exit Platform 3 |  | A6
7 | Axlecounter | Entrance to Carriage sidings |  | A7
8 | Axlecounter | Entrance to Platform 2 |  | A8
9 | Axlecounter | Entrance to Platform 3 |  | A9
10 | Axlecounter | Entrance to Platform 4 |  | A10
11 | Axlecounter |  |  | A11
12 | Axlecounter |  |  | A12
13 | Axlecounter
14 | Axlecounter
15 | Axlecounter
16 | Axlecounter
17 | Axlecounter
18 | Axlecounter
19 | Axlecounter
20 | Axlecounter
21 | Plunger Input | Prior to Footbridge |  | P5, P6, P7 | To select platform on approach
22 | Plunger Input | On Footbridge Pillar |  | P8,P9,P10 | To select route when shunting
23 | Plunger Input | In Platform 3/4 |  | P2, P3, P4 | To shunt back from platforms
24 | Plunger Input
25 | Plunger Input
26 | Plunger Input | In Carriage Sidings |  | P9 | To exit carriage sidings (if required)
27 | Plunger Input | Exit from Yard 1 |  | P11 | To request exit from steaming bays and into platoform.
28 | Plunger Input | Exit from Yard 2 |  | P12 | To request exit from steaming bays and into platoform.
29 | Plunger Input
30 | Plunger Input
31 | Signal
32 | Signal
33 | Signal
34 | Signal
35 | Signal | Provisional banner repeater |  |  | Shortly after pre-section axlecounter
36 | Signal
37 | Signal
38 | Signal
39 | Signal
40 | Signal
41 | Signal
42 | Signal | Shunt back from Platform 2 |  | 42 | Dummy only
42 | Signal | Shunt back from Platform 3 |  | 43 | Dummy only
42 | Signal | Shunt back from Platform 4 |  | 44 | Dummy only
45 | Signal | Exit from yard 1 |  | 45 | 3 Aspect
45 | Signal | Exit from yard 2 |  | 46 | 3 Aspect
47 | Signal | Between Level Crossing and Footbridge |  | 47
48 | Signal | Before platform points |  | 48
49
50
51
52
53
54
55
56
57
58
59
60
61
62
63
64
65
66
67
68
69
70
71
72
73
74
75
76
77
78
79
80
81
82
83
84
85
86
87
88
89
90
91
92
93
94
95
96
97
98
99
100 | Points | Points Platform 2 / 3 |  | 100
101 | Points | Points Platform 3 / 4 |  | 300
102
103
104
105
106
107
108
109
110
111
112
113
114
115
116
117
118
119
120
121
122
123
124
125
126
127
128
129
130
131
132
133
134
135
136
137
138
139
140
141
142
143
144
145
146
147
148
149
150
151
152
153
154
155
156
157
158
159
160
161
162
163
164
165
166
167
168
169
170
171
172
173
174
175
176
177
178
179
180
181
182
183
184
185
186
187
188
189
190
191
192
193
194
195
196
197
198
199
200
201
202
203
204
205
206
207
208
209
210
211
212
213
214
215
216
217
218
219
220
221
222
223
224
225
226
227
228
229
230
231
232
233
234
235
236
237
238
239
240
241
242
243
244
245
246
247 | Default address for new devices

## Holding Registers
Read / Write
Register Address | Convention ID | Description | Applicable to | Notes
0 | 40001 | Address/station | Axlecounters | Stored in non-volatile memory
1 | 40002 | Sensitivity (Hall1) | Axlecounters | Stored in non-volatile memory. Deviation from Session Static Value to be recognised as a present axle.
2 | 40003 | Sensitivity (Hall2) | Axlecounters | Stored in non-volatile memory. Deviation from Session Static Value to be recognised as a present axle.
3 | 40004 | Sensitivity (Hall3) | Axlecounters | Stored in non-volatile memory. Deviation from Session Static Value to be recognised as a present axle.
4 | 40005 | Hysteresis (Hall1) | Axlecounters | Stored in non-volatile memory. Deviation from Session Static Value to be recognised as clear (must therefore be lower then sensitivity).
5 | 40006 | Hysteresis (Hall2) | Axlecounters | Stored in non-volatile memory. Deviation from Session Static Value to be recognised as clear (must therefore be lower then sensitivity).
6 | 40007 | Hysteresis (Hall3) | Axlecounters | Stored in non-volatile memory. Deviation from Session Static Value to be recognised as clear (must therefore be lower then sensitivity).
7 | 40008 | Duration (Hall1) | Axlecounters | Stored in non-volatile memory. Number of times read of sensor above sensitivity deviation is required to be recognised as a present axle.
8 | 40009 | Duration (Hall2) | Axlecounters | Stored in non-volatile memory. Number of times read of sensor above sensitivity deviation is required to be recognised as a present axle.
9 | 40010 | Duration (Hall3) | Axlecounters | Stored in non-volatile memory. Number of times read of sensor above sensitivity deviation is required to be recognised as a present axle.
10 | 40011 | Session Static Value (Hall1) | Axlecounters | Volatile variable, set at power on. May be re-set by calibration procedure.
11 | 40012 | Session Static Value (Hall2) | Axlecounters | Volatile variable, set at power on. May be re-set by calibration procedure.
12 | 40013 | Session Static Value (Hall3) | Axlecounters | Volatile variable, set at power on. May be re-set by calibration procedure.
13 | 40014 | Upcount | Axlecounters | Set by axlecounting logic; reset to zero by a write from the master
14 | 40015 | Downcount | Axlecounters | Set by axlecounting logic; reset to zero by a write from the master
15 | 40016 | Standard Deviation (Hall1) | Axlecounters | Provisional - instead of sensitivity, number of SD's to be recognised as a present axle (used to differentiate axle signal from noise)
16 | 40017 | Standard Deviation (Hall2) | Axlecounters | Provisional - instead of sensitivity, number of SD's to be recognised as a present axle (used to differentiate axle signal from noise)
17 | 40018 | Standard Deviation (Hall3) | Axlecounters | Provisional - instead of sensitivity, number of SD's to be recognised as a present axle (used to differentiate axle signal from noise)
18 | 40019 | Calibration averaging period | Axlecounters | Period of time over which sensors readings are averaged for calibration purposes.
19
20
21
22
23
24
25
26
27
28
29
30
31
32
33
34
35
36
37
38
39
40
41
42
43
44
45
46
47
48
49
50 | 40051 | Signal timeout | Signals | Timeout in seconds before signal reverts to danger

## Axlecounter Input Registers
Read only
Register Address | Convention ID | Description | Applicable to | Notes
0 | 30001
1 | 30002 | Session Upcount | Axlecounters | not implemented
2 | 30003 | Session Downcount | Axlecounters | not implemented
3 | 30004 | Current HED1 Value | Axlecounters | implemented
4 | 30005 | Current HED2 Value | Axlecounters | implemented
5 | 30006 | Current HED3 Value | Axlecounters | implemented
6 | 30007 | Uparm | Axlecounters | not implemented
7 | 30008 | Downarm | Axlecounters | not implemented
8 | 30009 | Pretriggered | Axlecounters | not implemented
9 | 30010 | Triggered | Axlecounters | not implemented
10 | 30011
11 | 30012
12 | 30013

## Coils
Binary Outputs (can also be read)
Read / Write
Register Address | Convention ID | Description | Applicable to | Notes
0 | 1
1 | 2 | Danger Aspect | Signals
2 | 3 | Caution Aspect | Signals
3 | 4 | Double Caution Aspect | Signals
4 | 5 | Clear Aspect | Signals
5 | 6 | Calling on Aspect | Signals
6 | 7 | Route 1 | Signals
7 | 8 | Route 2 | Signals
8 | 9 | Route 3 | Signals
9 | 10 | Route 4 | Signals
10 | 11 | Route 5 | Signals
11 | 12 | Night Illumination | Signals
12 | 13 | Banner Repeater off | Signals
13 | 14
14 | 15
15 | 16
16 | 17
17 | 18
18 | 19
19 | 20
20 | 21
21 | 22 | Normal Command | Points
22 | 23 | Reverse Command | Points
23 | 24 | Points Lock | Points
24 | 25 | Setup Mode | Points
25 | 26 | Re-calibrate | Points | Only available once in setup mode. You must disconnect actuator rod before re-calibration otherwise damage will occur as limits of travel are tested.
26 | 27
27 | 28
28 | 29
29 | 30
30 | 31
31 | 32
32 | 33
33 | 34
34 | 35
35 | 36
36 | 37
37 | 38
38 | 39
39 | 40
40 | 41
41 | 42 | Plunger 1 request | Plungers
42 | 43 | Plunger 2 request | Plungers
43 | 44 | Plunger 3 request | Plungers
44 | 45
45 | 46
46 | 47
47 | 48
48 | 49
49 | 50
50 | 51
51 | 52
52 | 53
53 | 54
54 | 55
55 | 56
56 | 57
57 | 58
58 | 59
59 | 60
60 | 61 | Level crossing Open
61 | 62 | Level crossing close
62 | 63 | Level crossing unlock
63 | 64
64 | 65
65 | 66
66 | 67
67 | 68
68 | 69
69 | 70
70 | 71 | Bell 1
71 | 72 | Bell 2
72 | 73 | Bell 3
73 | 74
74 | 75
75 | 76
76 | 77
77 | 78
78 | 79
79 | 80
80 | 81 | Indicator 1
81 | 82 | Indicator 2
82 | 83 | Indicator 3
83 | 84
84 | 85
85 | 86
86 | 87
87 | 88
88 | 89
89 | 90
90 | 91
91 | 92
92 | 93
93 | 94
94 | 95
95 | 96
96 | 97
97 | 98
98 | 99
99 | 100
100 | 101 | Special purpose 1
101 | 102 | Special purpose 2
102 | 103 | Special Purpose 3
103 | 104
104 | 105
105 | 106
106 | 107
107 | 108
108 | 109
109 | 110

## Signal Inputs
Binary Inputs
Read only
Register Address | Convention ID | Description | Applicable to | Notes
0 | 10001
1 | 10002 | Danger Aspect Detection | Signals
2 | 10003 | Caution Aspect Detection | Signals
3 | 10004 | Clear Aspect Detection | Signals
4 | 10005
5 | 10006
6 | 10007
7 | 10008
8 | 10009
9 | 10010
10 | 10011
11 | 10012
12 | 10013
13 | 10014
14 | 10015
15 | 10016
16 | 10017
17 | 10018
18 | 10019
19 | 10020
20 | 10021
21 | 10022 | Points Normal Detection
22 | 10023 | Points reverse detection
23 | 10024 | points lock detection
24 | 10025
25 | 10026
26 | 10027
27 | 10028
28 | 10029
29 | 10030
30 | 10031
31 | 10032
32 | 10033
33 | 10034
34 | 10035
35 | 10036
36 | 10037
37 | 10038
38 | 10039
39 | 10040
40 | 10041
41 | 10042
42 | 10043
43 | 10044
44 | 10045
45 | 10046
46 | 10047
47 | 10048
48 | 10049
49 | 10050
50 | 10051
51 | 10052
52 | 10053
53 | 10054
54 | 10055
55 | 10056
56 | 10057
57 | 10058
58 | 10059
59 | 10060
60 | 10061 | Level Crossing Open detection
61 | 10062 | Level crossing closed detection
62 | 10063 | Level crossing locked detection
63 | 10064
64 | 10065
65 | 10066
66 | 10067
67 | 10068
68 | 10069
69 | 10070
70 | 10071
71 | 10072
72 | 10073
73 | 10074
74 | 10075
75 | 10076
76 | 10077
77 | 10078
78 | 10079
79 | 10080
80 | 10081
81 | 10082
82 | 10083
83 | 10084
84 | 10085
85 | 10086
86 | 10087
87 | 10088
88 | 10089
89 | 10090
90 | 10091
91 | 10092
92 | 10093
93 | 10094
94 | 10095
95 | 10096
96 | 10097
97 | 10098
98 | 10099
99 | 10100
100 | 10101 | Special purpose input 1
101 | 10102 | Special purpose input 2
102 | 10103 | Special purpose input 3
103 | 10104
104 | 10105
105 | 10106
106 | 10107
107 | 10108
108 | 10109
109 | 10110
110 | 10111
111 | 10112
112 | 10113
113 | 10114
114 | 10115
115 | 10116
116 | 10117
117 | 10118
118 | 10119
119 | 10120
120 | 10121
121 | 10122

## Plunger Coils
Binary Outputs (can also be read)
Read / Write
Register Address | Convention ID | Description | Applicable to | Notes
0 | 1
1 | 2 | Plunger 1 request | Plungers
2 | 3 | Plunger 2 request | Plungers
3 | 4 | Plunger 3 request | Plungers
4 | 5 | Plunger 4 request | Plungers
5 | 6 | Plunger 4 request | Plungers
6 | 7 | Plunger 4 request | Plungers
7 | 8 | Plunger 4 request | Plungers
8 | 9 | Plunger 4 request | Plungers
9 | 10
10 | 11
11 | 12
12 | 13
13 | 14
14 | 15
15 | 16
16 | 17
17 | 18
18 | 19
19 | 20
20 | 21
21 | 22 | Normal Command | Points
22 | 23 | Reverse Command | Points
23 | 24 | Setup Mode | Points
24 | 25 | Re-calibrate | Points | Only available once in setup mode. You must disconnect actuator rod before re-calibration otherwise damage will occur as limits of travel are tested.
25 | 26
26 | 27
27 | 28
28 | 29
29 | 30
30 | 31
31 | 32
32 | 33
33 | 34
34 | 35
35 | 36
36 | 37
37 | 38
38 | 39
39 | 40
40 | 41
41 | 42 | Plunger 1 request | Plungers
42 | 43 | Plunger 2 request | Plungers
43 | 44 | Plunger 3 request | Plungers
44 | 45
45 | 46
46 | 47
47 | 48
48 | 49
49 | 50
50 | 51
51 | 52
52 | 53
53 | 54
54 | 55
55 | 56
56 | 57
57 | 58
58 | 59